## Sheet1
Shoreside Deployment Checklist
Glider |  | Date
Pilots |  | Where
May be executed by technician aboard vessel. Verify:
Vehicle Powerup: | CTRL ^ C (until you get to prompt)!!!
On boat (Remember after 10 min glider will go into mission, as well as on powerup!) | Battery Voltage |  | get m_battery
| Vacuum Pressure |  | get m_vacuum, should be > 7 for bladder inflation
| Iridium Connection |  | look for connect dialog & surface dialog, let it dial at prompt
| boot app |  | boot app
| boot | (should report application) | reports boot application
| run status.mi |  | mission completed normally?
Verify .ma files; 15 m yo10, 600 sec surfac20
In Water | zero_ocean_pressure |  | while glider in water
| run odctd.mi | (with or without float, ask RU) | glider should dive and surface, type why? Should say overdepth, if not call
| send *.dbd *.mlg *.sbd |  | "send *.sbd" is most important
| run 100_tn!w.mi |  | sequence 100_tn!w.mi(5)
Verify dive; disconnect freewave
Report to Rutgers
After 10 min mission (Do not use odctd.mi .mbd):
Ctrl-C out of mission
Determine binary filename to send; send filename.mbd
Callback 5
Binary filename is converted automatically.
Copy data file into C:\CVS_glider_code\Glider_data directory
In Matlab, load Glider_Data GUI.
Data > Load Data> select filename.mbd
If cache file is missing, look in O:\coolgroup\gliderData\glider_cache; otherwise tx from glider
Verify glider flight parameters:
Depth - ensure profiles are relatively even (ballasting)
Heading - is glider able to attain heading?
Altimeter - is altimeter working? Raw hits & accepted altimetry?
Pitch - verify climb and dive angles (~26 degrees)
Roll/Fin - ensure roll is sufficient (<5 degrees)
Ballast - ensure pump is operating properly (-220 to + 220 cc's)
Battery Position - ensure measured position is inline w/ commanded position
Vacuum/Temperature - ensure vacuum is sufficient; may vary slightly w/ temperature
Battery Voltage - ensure battery voltage is at sufficient level