## Ver 1.0
Glider Checkout Sheet
| Glider Name |  | Deployment Date
| Science Bay |  | Location
Inspector
Hardware | Wiggle for 5 minutes
Check Small Batteries on Aft Tray
Check Compass
Inspect Nose Cone for Sediment Build Up
Inspect Zinc Anode for Decay
Inspect Aft Pressure Sensor for Blockage
Verify Iridium Connection
Verify Audible Sound with Argos Sniffer
Make sure GPS almanac is up to date
get m_battery
get m_vacuum
| Check CTD | Glider Temp |  | Tank Temp
|  | Glider Conductivity |  | Tank Conductivity
|  | Computed Salinity |  | Tank Salinity
Software | goto_110.ma
mission files
autoexec.mi
Phone Number
Calibration Coefficients for Sensors
Current Correction On/Off
yo10.ma
proglets.dat
sbdlist.dat
highdens.dat
config.srf
Is simul.sim is deleted from persistor

## Ver 2.0
Glider Checkout Sheet
| Glider Name |  | Deployment Date
| Science Bay |  | Location
Inspector
| Glider Weight on Ohaus Scale |  | Target Density
Hardware | Wiggle for 5 minutes
Check Small Batteries on Aft Tray
Check Compass
Inspect Nose Cone for Sediment Build Up
Inspect Zinc Anode for Decay
Inspect Aft Pressure Sensor for Blockage
Verify Iridium Connection
Verify Audible Sound with Argos Sniffer
Make sure GPS almanac is up to date
get m_battery
get m_vacuum
| Check CTD | Glider Temp |  | Tank Temp
|  | Glider Conductivity |  | Tank Conductivity
|  | Computed Salinity |  | Tank Salinity
Software | goto_110.ma
mission files
autoexec.mi
Phone Number
Calibration Coefficients for Sensors
Current Correction On/Off
yo10.ma
proglets.dat
sbdlist.dat
highdens.dat
config.srf
Is simul.sim is deleted from persistor

## Ver 3.0
Glider Checkout Sheet
| Glider Name |  | Deployment Date
| Science Bay Instruments |  | CTD serial #
| Inspector |  | Location
| Glider Weight on Ohaus Scale |  | Target Density
Hardware | Wiggle for 5 minutes |  |  | Ballasting Notes on back
Check Small Batteries on Aft Tray
Check Compass
| Inspect Nose Cone for Sediment Build Up |  | Inspect Aft Tray Connectors
| Inspect Zinc Anode for Decay | New Used | Weight of anode
| Passes Continuity between Anode and Ejection Weight Holder |  | Verify good GPS readings
| Inspect Aft Pressure Sensor for Blockage |  | Altimeter working
Verify Iridium Connection
Verify Audible Sound with Argos Sniffer
Make sure GPS almanac is up to date
| get m_battery |  | get m_vacuum
| Check CTD | Glider Temp |  | Tank Temp
|  | Glider Conductivity |  | Tank Conductivity
|  | Computed Salinity |  | Tank Salinity
|  | Computed Density |  | Tank Density
Software | goto_110.ma
mission files
Ver. ________ | autoexec.mi
Phone Number
Calibration Coefficients for Sensors
Current Correction On/Off
yo10.ma
| proglets.dat |  | surfac.ma
sbdlist.dat
highdens.dat
config.srf
Is simul.sim is deleted from persistor
date command
delete old log files from logs folder

## Ver 4.0
| Glider Checkout Sheet |  |  |  | Ballasting notes on back
| Glider Name |  | Deployment Date
| Science Bay Instruments |  | CTD serial #
| Inspector |  | Location
| Glider Weight on Ohaus Scale |  | Target Density
Hardware | Wiggle for 5 minutes |  | Ejection weight moves in tube
| Check Small Batteries on Aft Tray |  | Inspect Aft Tray Connectors
| Check Compass |  | Inspect Aft Pressure Sensor for Blockage
| Inspect Nose Cone for Sediment Build Up |  | Verify good GPS readings
| Inspect Zinc Anode for Decay | New Used | Altimeter working
| Passes Continuity between Anode and Ejection Weight Holder |  | get m_vacuum
| Weight of anode |  | get m_battery
Verify Iridium Connection
Verify Audible Sound with Argos Sniffer
Make sure GPS almanac is up to date
| Check CTD | Glider Temp |  | Tank Temp
|  | Glider Conductivity |  | Tank Conductivity
|  | Computed Salinity |  | Tank Salinity
|  | Computed Density |  | Tank Density
Software | goto_110.ma
Ver. ________ | autoexec.mi
Phone Number
Calibration Coefficients for Sensors
Current Correction On/Off
yo10.ma
| proglets.dat |  | surfac.ma
| Is simul.sim is deleted from persistor |  | sbdlist.dat
| delete old log files from logs folder |  | highdens.dat
| copy files BEFORE deployment to ocean |  | date command
| mission files |  | config.srf

## Ver 5.0
Glider Checkout Sheet
| Glider Name |  | Deployment Date
| Science Bay Instruments |  | CTD serial #
| Inspector |  | Location
| Glider Weight on Ohaus Scale |  | Target Density
Hardware | Wiggle for 5 minutes |  | Ejection weight moves in tube
| Check Small Batteries on Aft Tray |  | Inspect Aft Tray Connectors
| Check Compass |  | Inspect Aft Pressure Sensor for Blockage
| Inspect Nose Cone for Sediment Build Up |  | Verify good GPS readings
| Inspect Zinc Anode for Decay | New Used | Altimeter working
| Passes Continuity between Anode and Ejection Weight Holder |  | get m_vacuum
| Weight of anode |  | get m_battery
| Verify Iridium Connection |  | aft battery pack
| Verify Audible Sound with Argos Sniffer |  | front battery pack
Make sure GPS almanac is up to date
| Check CTD | Glider Temp |  | Tank Temp
|  | Glider Conductivity |  | Tank Conductivity
|  | Computed Salinity |  | Tank Salinity
|  | Computed Density |  | Tank Density
Software | goto_110.ma
Ver. ________ | autoexec.mi
sensor: c_ctd41cp_num_fields_to_send 4
Phone Number
Calibration Coefficients for Sensors
Current Correction On/Off
yo10.ma
| proglets.dat |  | surfac.ma
| Is simul.sim is deleted from persistor |  | sbdlist.dat
| delete old log files from logs folder |  | highdens.dat
| copy files BEFORE deployment to ocean |  | date command
| mission files |  | config.srf

## Ver 6.0
Glider Checkout Sheet
| Glider Name |  | Deployment Date
| Science Bay Instruments |  | CTD serial #
| Inspector |  | Location
| Glider Weight on Ohaus Scale |  | Target Density
Hardware | Wiggle for 5 minutes |  | Ejection weight moves in tube
| Check Small Batteries on Aft Tray |  | Inspect Aft Tray Connectors
| Check Compass |  | Inspect Aft Pressure Sensor for Blockage
| Inspect Nose Cone for Sediment Build Up |  | Verify good GPS readings
| Inspect Zinc Anode for Decay | New Used | Altimeter working
| Passes Continuity between Anode and Ejection Weight Holder |  | get m_vacuum
| Weight of anode |  | get m_battery
| Verify Iridium Connection |  | aft battery pack voltage
| Verify Audible Sound with Argos Sniffer |  | front battery pack voltage
| Make sure GPS almanac is up to date |  | Pickpoint attached to glider
Iridium Account
| Check CTD | Glider Temp |  | Tank Temp
|  | Glider Conductivity |  | Tank Conductivity
|  | Computed Salinity |  | Tank Salinity
|  | Computed Density |  | Tank Density
Software | goto_110.ma
Ver. ________ | autoexec.mi
sensor: c_ctd41cp_num_fields_to_send 4
Phone Number
Calibration Coefficients for Sensors
Current Correction On/Off
yo10.ma
| proglets.dat |  | surfac.ma
| Is simul.sim is deleted from persistor |  | sbdlist.dat
| delete old log files from logs folder |  | highdens.dat
| copy files BEFORE deployment to ocean |  | date command
| mission files |  | config.srf

## Ver 7.0
Glider Checkout Sheet
| Glider Name |  | Deployment Date
| Science Bay Instruments |  | CTD serial #
| Inspector |  | Location
| Glider Weight on Ohaus Scale |  | Target Density
Hardware | aft battery pack voltage |  | Power on
| front battery pack voltage |  | get m_vacuum
| Inspect Nose Cone for Sediment Build Up |  | get m_battery
| Grease buoyancy pump |  | Audible Sound with Argos Sniffer
| Check Small Batteries on Aft Tray |  | Wiggle for 5 minutes
| Inspect Aft Tray Connectors |  | Altimeter working (in tank?)
| Inspect Zinc Anode for Decay | New Used | outside
| Weight of anode |  | Check Compass
| Continuity between Anode and Ejection Weight Tube |  | GPS almanac up to date
| Tail section isolated? | Yes No | Verify good GPS readings
| Ejection weight moves in tube |  | Iridium Account
| Inspect Aft Pressure Sensor for Blockage |  | Verify Iridium Connection
| Pickpoint attached to glider |  | Get m_pressure
| Check CTD | Glider Temp |  | Tank Temp
| Column 1 - glider | Glider Conductivity |  | Tank Conductivity
| Column 2 - SBE 19 | Computed Salinity |  | Tank Salinity
|  | Computed Density |  | Tank Density
Software | autoexec.mi |  | \config
Ver. ________ | Phone Number |  | simul.sim deleted?
| Current Correction On/Off |  | config.srf
| sensor: c_ctd41cp_num_fields_to_send 4 |  | sbdlist.dat
| Calibration Coefficients for Sensors |  | highdens.dat
| f_ballast_pumped_dzone_width = 30 |  | \mafiles
| misc. |  | surfac.ma
| date command |  | yo10.ma
| copy files BEFORE deployment to ocean |  | goto_110.ma
| delete old log files from logs folder |  | \missions
| consci |  | mission files
proglets.dat

## Ver 9.2
GLIDER
PREPARER
PREP DATE
LOCATION
PRE-SEAL
FORE CHECK
Check pump threaded rod (grease)
Check pitch battery threaded rod (grease)
Leak detect in place, batteries secure, white guides free,
no metal shavings, bottles installed
PAYLOAD CHECK
Science Bay Instrument Serial Numbers
1
2
3
4
5
CTD cable clear, no leak at CTD joint, no leak at pucks
Science Bay Weight Configuration
AFT CHECK
Iridium Card Installed (SIM #)
1
Flash card old files removed?
Inspect strain on connectors (damaged connectors as well),
Persistor power supply cable secure, battery secured,
ballast bottle in place, aft cap clear of leak
Battery check (using load?)
1. Attach aft battery pack, verify voltage at J13
2. Disconnect aft battery
3. Screw in aft connector
4. Connect pitch battery, verify voltage at J13
5. Disconnect pitch battery
6. Screw in fore connector, verify voltage at J13
7. Attach pitch battery
8. Attach aft battery
9. Verify voltage at J31 (simple probe)
POST-SEAL
GENERAL
Pick Point Present?
Special Instruments Present?
HARDWARE
Nose Cone and pump bladder inspection
put c_alt_time 0, verify alt chirping
Corrosion Prevention & Anode Check
Anode Style/Weight
Continuity Check to Ground (Aluminum Electronics Tray)
|  |  | AFT Cap | CTD
|  |  | FORE Cap | Payload FORE Ring
|  |  | Anode to AFT Cap | Payload AFT Ring
Isolated Tail
Ejection weight assembly OK and unseized?
Pressure Sensor Check (corrosion, clear)
Aft sensor
Payload sensor
POWERED
Verify Argos ping
Wiggle for 5 minutes
Record m_battery once stabilized
Record m_vacuum @ temperature @ ballast
logging on in tank, report ++ m_pressure
type xxx.mlg, pressure make sense?
OUTSIDE
Record compass reading @ N
GPS check? (40 28.75, 74 26.25)
Iridium connect
zero_ocean_pressure, get m_pressure
let air bladder inflate, does it shut off?
SOFTWARE
GENERAL
Version
Date ok, delete old logs
Re-Burn Software from Image
missions, mafiles, config files
\CONFIG
simul.sim deleted
sbdlist.dat
highdens.dat
\MAFILES
goto_l10.ma (set x_last)
AUTOEXEC.MI
Phone Number
c_ctd41cp_num_fields_to_send 4
Calibration coefficients
f_max_working_depth (102 m)
f_ballast_pumped_deadz_width = 30?
u_iridium_failover_retries = 10?
CACHE MANAGEMENT
after sbd & mbd are set:
logging on; logging off; send segment.*
decode and move cache to ocean cache folder

## Ver 9.3 (SDL)
GLIDER
PREPARER
PREP DATE
LOCATION
PRE-SEAL
FORE CHECK
Check pump threaded rod (grease)
Check pitch battery threaded rod (grease)
Leak detect in place, batteries secure, white guides free,
no metal shavings, bottles installed, grounded?
PAYLOAD CHECK
Science Bay Instrument Serial Numbers
1
2
3
4
5
CTD cable clear, no leak at CTD joint, no leak at pucks
Grounded?
Science Bay Weight Configuration
AFT CHECK
Iridium Card Installed (SIM #)
1
Flash card old files removed?
Inspect strain on connectors (damaged connectors as well),
Persistor power supply cable secure, battery secured,
ballast bottle in place, aft cap clear of leak, grounded?
Battery check (using load?)
1. Attach aft battery pack, verify voltage at J13
2. Disconnect aft battery
3. Screw in aft connector
4. Connect pitch battery, verify voltage at J13
5. Disconnect pitch battery
6. Screw in fore connector, verify voltage at J13
7. Attach pitch battery
8. Attach aft battery
9. Verify voltage at J31 (simple probe)
POST-SEAL
GENERAL
Pick Point Present?
Special Instruments Present?
HARDWARE
Nose Cone and pump bladder inspection
put c_alt_time 0, verify alt chirping
Corrosion Prevention & Anode Check
Anode Style/Weight
Glider Parts Grounded (stickers)
Ejection weight assembly OK and unseized?
Pressure Sensor Check (corrosion, clear)
Aft sensor
Payload sensor
POWERED
Verify Argos ping
Wiggle for 5 minutes
Record m_battery once stabilized
Record m_vacuum @ temperature @ ballast
OUTSIDE
Record compass reading
GPS check? (40 28.75, 74 26.25)
Iridium connect
zero_ocean_pressure, get m_pressure
let air bladder inflate, does it shut off?
SOFTWARE
GENERAL
Version
Date ok, delete old logs
Re-burn latest software image
mdblist.dat, mi, ma, science!
\CONFIG
simul.sim deleted
if ver < 7.0 configure sbdlist.dat
\MAFILES
goto_l10.ma (set x_last_)
AUTOEXEC.MI
Phone Number
Main is RUDIC, alt is TWR
u_iridium_failover_retries = 10
c_ctd41cp_num_fields_to_send 4
Calibration coefficients
f_max_working_depth (102 m)
f_ballast_pumped_deadz_width = 30?
CACHE MANAGEMENT (DONE ON DOCKSERVER!)
(this step is very important!)
del ..\state\cache\*.*
after *bdlist.dat are set (exit reset):
logging on; logging off
send ..\state\cache\*.cac
* Software Burning Tips : if using Procomm or local folder, copy all the files from the software image locally. Then proceed to edit them for the glider and do a mass freewave transfer of the files. Save these files or prepare the to-glider with these files to generate the *.cur files

## Ver 9.5 (SDL) (EPA)
GLIDER |  |  |  | SCIENCE BAY SERIAL NUMBERS | 1)
PREPARER |  |  |  |  | 2)
PREP DATE |  |  |  |  | 3)
LOCATION |  |  |  |  | 4)
PRE-SEAL
FORE CHECK
| Check pump & pitch threaded rod (grease) |  |  |  | Leak detect in place, batteries secure, white guides free,
no metal shavings, bottles installed, grounded?
PAYLOAD CHECK
Special Sensors / Additional Sensors
1
2
CTD cable clear, no leak at CTD joint, no leak at pucks
Grounded?
Science Bay Weight Configuration
AFT CHECK
Iridium Card Installed (SIM #)
1
Flash card old files removed?
Inspect strain on connectors (damaged connectors as well),
Persistor power supply cable secure, battery secured,
ballast bottle in place, aft cap clear of leak, grounded?
Battery check (using load?)
1. Attach aft battery pack, verify voltage at J13
2. Disconnect aft battery
3. Screw in aft connector
4. Connect pitch battery, verify voltage at J13
5. Disconnect pitch battery
6. Screw in fore connector, verify voltage at J13
7. Attach pitch battery
8. Attach aft battery
9. Verify voltage at J31 (simple probe)
POST-SEAL
GENERAL
Pick Point Present?
Special Instruments Present?
HARDWARE
Nose Cone and pump bladder inspection
put c_alt_time 0, verify alt chirping
Corrosion Prevention & Anode Check
Anode Style/Weight
Glider Parts Grounded (stickers)
Ejection weight assembly OK and unseized?
Pressure Sensor Check (corrosion, clear)
Aft sensor
Payload sensor
POWERED
Verify Argos ping
Wiggle for 5 minutes
Record m_battery once stabilized
Record m_vacuum @ temperature @ ballast
OUTSIDE
Record compass reading
GPS check? (40 28.75, 74 26.25)
Iridium connect
zero_ocean_pressure, get m_pressure
let air bladder inflate, does it shut off?
SOFTWARE
GENERAL
Version
Date ok, delete old logs
Re-burn latest software image
mdblist.dat, mi, ma, science!
\CONFIG
simul.sim deleted
if ver < 7.0 configure sbdlist.dat
\MAFILES
goto_l10.ma (set x_last_...)
AUTOEXEC.MI
Phone Number
Main is RUDIC, alt is TWR
u_iridium_failover_retries = 10
c_ctd41cp_num_fields_to_send 4
Calibration coefficients
In Gliderdos, reset glider to test settings
get f_max_working_depth (102 m)
f_ballast_pumped_deadz_width = 30?
CACHE MANAGEMENT (DONE ON DOCKSERVER!)
(this step is very important!)
del ..\state\cache\*.*
after *bdlist.dat are set (exit reset):
logging on; logging off
send ..\state\cache\*.cac
send *.mbd *.sbd *.tbd
* Software Burning Tips : if using Procomm or local folder, copy all the files from the software image locally. Then proceed to edit them for the glider and do a mass freewave transfer of the files. Save these files or prepare the to-glider with these f
SCIENCE
SENSOR RETURN
put c_science_send_all 1
put c_science_all_on 8
put c_science_on 3
All sensors reporting values?
CTD
Tank static comparison OK?
OPTODE
Check in completed?
Remove any shielding
PUCK 1
Puck Type
Verify Darkcounts
PUCK 2
Puck Type
Verify Darkcounts
PUCK 3
Puck Type
Verify Darkcounts

## Ver 9.6
GLIDER |  |  |  | SCIENCE BAY SERIAL NUMBERS | 1)
PREPARER |  |  |  |  | 2)
PREP DATE |  |  |  |  | 3)
LOCATION |  |  |  |  | 4)
PRE-SEAL
FORE CHECK
| Check pump & pitch threaded rod (grease & clean if necessary) |  |  | Leak detect in place, batteries secure, white guides free, no metal shavings, bottles installed
Grounded Nose?
PAYLOAD CHECK
| Special Sensors / Additional Sensors |  |  | CTD cable clear, no leak at CTD joint, no leak at pucks
1)
2)
| Grounded Parts: | Fore Sci Ring |  | CTD
|  | Aft Sci Ring |  | Other?
Science Bay Weight Configuration
AFT CHECK
Iridium Card Installed (SIM #) (if not standard)
Flash Card: old data removed?
| Inspect strain on connectors (worn connectors), battery secured, ballast bottle present, aft cap clean/clear of leak |  |  | Battery check
Aft Pack - J13 Voltage
Pitch Pack - J13 Voltage
Nose Packs - J13 Voltage
| Aft cap grounded? |  |  | Aft Emer - J31 Voltage
POST-SEAL
GENERAL
| Pick Point Present? |  |  | Special Instruments?
HARDWARE
| put c_alt_time 0, verify alt chirp |  |  | Nose Cone and pump bladder inspection
| Anode grounded? |  |  | Anode size / remainder (est)
| Pressure Sensor Check (corrosion, clear) |  |  | Ejection weight assembly OK and unseized?
Aft sensor
Payload sensor
POWERED
| Verify Argos ping |  | Stabilized m_battery
| Wiggle for 5 minutes |  | m_vacuum @ T @ ballast
OUTSIDE
| Compass Check (reading @ compass) |  |  | GPS check
| 1) |  |  | (lat) |  | (lon)
| 2) |  |  | Iridium connect |  |  | Alt
| 3) |  |  | zero_ocean_pressure, get m_pressure
4)
| logging on; rotate slowly 360, logging off, plot data: 360 test |  |  | let air bladder inflate, does it shut off?
SOFTWARE
GENERAL
| Version |  | Re-burn latest software image configure TBDlist NBDlist
Date OK?
delete old logs
\CONFIG
simul.sim deleted
\MAFILES
goto_l10.ma (set x_last_...)
AUTOEXEC.MI
| Irid Main: 88160000592 |  |  | c_ctd41cp_num_fields_to_send 4
| Irid Alt: 15085482446 |  |  | Calibration coefficients
| u_iridium_failover_retries = 10 |  |  | f_ballast_pumped_deadz_width = 30?
| Reset the glider, observe any errors |  |  | get f_max_working_depth (102 m)
CACHE MANAGEMENT
del ..\state\cache\*.*
after *bdlist.dat are set (exit reset):
logging on; logging off
send ..\state\cache\*.cac
send *.mbd *.sbd *.tbd
* Software Burning Tips : if using Procomm or local folder, copy all the files from the software image locally. Then proceed to edit them for the glider and do a mass freewave transfer of the files. Save these files or prepare the to-glider with these files
SCIENCE
SENSOR RETURN
put c_science_send_all 1
put c_science_all_on 8
put c_science_on 3
All sensors reporting values?
CTD
Tank static comparison OK?
OPTODE
Check in completed?