## Title Page Blank
GLIDER
MISSION
DATE
GLIDER DENSITY (in target water)
kg/m^3
LOCATION
kg/m^3
RU COOL GLIDER BALLAST RECORD

## Ballast Sheet
|  |  | MASS (g) | COMMENTS
Deployment | GLIDER | FORE STEM (altimeter bottle)
FORE HULL
AFT STEM (red plug, card)
Glider |  | AFT HULL
COWLING
SCREWS (vacuum, cowling, aft battery)
Date | PAYLOAD | PAYLOAD BAY
|  | WINGS |  | pick point? Fish finder?
Preparer |  | OTHER
| BATTERIES | AFT BATTERY
PITCH BATTERY
Air temp |  | FORE BATTERY 1, 2
20 | WEIGHT BOTTLES | AFT BOTTLE
FORE BOTTLE 1 (starboard)
FORE BOTTLE 2 (port)
OTHER
Tank Specifics |  | Glider Specifics |  | H MOMENT (rad) |  | (deg)
Tank Density (g/mL) |  | Glider Volume (mL) | 50800 | Angle of Rotation (before) |  | 0
Tank Temperature (C) |  | Total Mass (g) | 0 | Angle of Rotation (after) |  | 0
Weight in Tank (g) |  | Glider Density 1 (air) (g/mL) | 0 | Angle of Rotation | 0 | 0
Target Specifics |  | Volume Change (temperature induced) |  | Weight on Spring (after)
Target Density (g/mL) |  | Volume Change (tank) (mL) | -71.12 | Weight added | 290
Target Temperature © |  | Volume Change (target) (mL) | 0 | Radius of Hull | 107
|  | (note use 53.5 E -6 in above for DE (carbon)) ^ |  | H-distance | #DIV/0!
(note use 70 E -6 in above for Aluminum hull)
Should Hang (in tank) (g) | 0 | Adjust Glider Mass (Dunk Volume) (g) | #DIV/0! | Average Glider Volume
Adjust by: (g) | 0 | Adjust Glider Mass (entered volume) (g) | 0 | volume 1:
^ Ballasting Alternative (known VOLUME) (don't have to weight parts!) |  |  |  | volume 2:
volume 3:
Calculated Glider Volume (calculated from scales) (mL) |  |  | #DIV/0! | average = | #DIV/0!
Glider Density 2 (in target water, using calculated volume above) (kg / m³) |  |  | #DIV/0! | MISC Items Masses/Volumes
Glider Density 3 (in target water, using entered volume) (kg / m³) |  |  | 0 | PICK POINT VOLUME | 40.4 mL | 107 g air / 66 g Water
Glider Density 4 (in target water, using entered volume) (kg / m³) |  |  | 0 | G1 Volume | 50.9 L
|  |  |  | VMT35 Transceiver (w/ mount) | 161 mL | 148 g weight in water

## Ballast Pump Log
Ballast Pump Size
|  | Glider Reported pump_volume | Resultant Volume (in air/tank)
Full Retract Scale Weight |  |  | #DIV/0!
Full Extend Scale Weight |  |  | #DIV/0!
| 432 | 0 | #DIV/0!
Original Volume | 50800
|  | % Matched | Max Density Range
Pump Size | #DIV/0! | #DIV/0! | #DIV/0! | +- sigma
Pump Size (retracted) | #DIV/0! | #DIV/0! | #DIV/0! | Max Density (in target)
Pump Size (extended) | #DIV/0! | #DIV/0! | #DIV/0! | Min Density (in target)
*DISCLAIMER = make sure all values are correct, and accurate, dependencies are exact dunk weights, tank density and temperature, as well as units

## Ballast Iterations
BALLAST ITERATIONS |  |  |  |  | GLIDER: |  | DATE:
ITERATION | [5 empty] | Ballast Bottles | NOTES
FORE 1
| F | SB | A |  | FORE 2
AFT
TANK: | T = |  |  | TANK: | T =
(SB19) | C = |  |  | (Glider) | C =
D =
ITERATION | [5 empty] | Ballast Bottles | NOTES
FORE 1
| F | SB | A |  | FORE 2
AFT
TANK: | T = |  |  | TANK: | T =
(SB19) | C = |  |  | (Glider) | C =
D =
ITERATION | [5 empty] | Ballast Bottles | NOTES
FORE 1
| F | SB | A |  | FORE 2
AFT
TANK: | T = |  |  | TANK: | T =
(SB19) | C = |  |  | (Glider) | C =
D =

## Ballast Adjustments
18.6875 |  | 10.625 |  |  | 18.6875
(5/8 + 9 3/4 + 5/8)
|  | 4.625 | 6
| GCG = | 23.3125
Effective Distances | FORE |  |  | AFT
BALLAST | -21.375 |  |  | 23.1875
BATTERY | -22.0625 |  |  | 13.25
PITCH BATTERY | -10.685 |  |  | --
PICK POINT | -4.25
WET BALLAST |  |  |  | 30.1875
| Mass (before) |  | Mass (after)
FORE BATTERY (1)
FORE BATTERY (2)
PITCH BATTERY |  |  |  |  | 964
AFT BATTERY
| 1000 |  |  | 1000
Location | FORE (-) |  |  | AFT (+)
| Weight | Distance | Moment | Weight | Distance | Moment
BALLAST | 0 | -21.375 | 0 | 0 | 23.1875 | 0
BATTERY (x2) | 0 | -22.0625 | 0 | 0 | 13.25 | 0
PITCH BATTERY | 0 | -10.685 | 0 | -- | -- | --
PICK POINT | 0 | -4.25 | 0 | -- | -- | --
WET BALLAST | -- | -- | -- | 0 | 0 | 0
Weight | 0 |  |  | 0
Total Moments |  |  | 0 |  |  | 0
Measured Moments | 0 | -22.25 | 0 | 0 | 22.25 | 0
Equilibrium if ~ 0 |  |  | 0
0
Weight to add |  | 0 |  |  | 0
AFT
FORE
MID